## Door Lip Frame Options 68 70
2019 U FACTOR SPREADSHEET
DOOR STYLES: 6/8 , 7/0
OPAQUE DOORS FLUSH
U-FACTOR = 0.15
SHGC = 0.00
NPC-M-1-21738-00001
OPAQUE DOORS EMBOSSED
U-FACTOR = 0.16
SHGC = 0.00
NPC-M-1-21737-00001
GLASS DESIGNS / GLASS SIZE | 341 8"x 48" Twin Lite (DLO= 658 in²) |  |  | 342 22"x 48" (DLO= 987 in²) |  |  | 343 25"x 48" (DLO= 1128 in²) |  |  | 344 24-1/8"x 38" (DLO= 855.6 in²) |  |  | 3R4 24-1/4"x 38" (DLO= 827.6 in²) |  |  | 3V2 17-5/8"x 38-3/4" (DLO= 467.5 in²) |  |  | 8C2 9"x 41" (DLO= 331.6 in²) |  |  | 9P1 7-1/2"x 18-1/2" (DLO= 113.75 in.²) |  |  | EYE 11-20/61" x 36-3/4 Twin Lite (DLO= 614.8 In²) |  |  | FL5 20"x 64" (DLO= 1197 in²) |  |  | FL7 22" x64" (DLO= 1323 in²) |  |  | HL2 8"x36" Twin Lite (DLO= 490 in²) |  |  | HL3 20"x 36" (DLO= 665 in²) |  |  | HL4 22"x 36" (DLO= 735 in²) |  |  | HR1 22"x 10" (DLO= 136.4 In²) |  |  | TL1 25-1/2"x 8-1/4" (DLO= 177.6 in²) |  |  | TL3 25"x 15" (DLO= 336 in²) |  |  | TL5 20"x 8-1/4" (DLO= 137.75 in²) |  |  | FL1 7" x64" Twin Lite (DLO= 756 in²) |  |  | Speak Easy (DLO= in²) ACCSPKY0910 = 27.6 in² ACCSPKYGSB0 = 37.0 in²
| U-Factor | SHGC | CPD | U-Factor | SHGC | CPD | U-Factor | SHGC | CPD | U-Factor | SHGC | CPD | U-Factor | SHGC | CPD | U-Factor | SHGC | CPD | U-Factor | SHGC | CPD | U-Factor | SHGC | CPD | U-Factor | SHGC | CPD | U-Factor | SHGC | CPD | U-Factor | SHGC | CPD | U-Factor | SHGC | CPD | U-Factor | SHGC | CPD | U-Factor | SHGC | CPD | U-Factor | SHGC | CPD | U-Factor | SHGC | CPD | U-Factor | SHGC | CPD | U-Factor | SHGC | CPD | U-Factor | SHGC | CPD | U-Factor | SHGC | CPD
CAMILLA Wrought Iron |  |  |  | 0.3 | 0.22 | NPC-M-1-22505 |  |  |  | 0.27 | 0.17 | NPC-M-1-22130 | 0.27 | 0.17 | NPC-M-1-22130 |  |  |  | 0.2 | 0.08 | NPC-M-1-21815 | [6 empty] | 0.35 | 0.3 | NPC-M-1-22840 | 0.35 | 0.3 | NPC-M-1-22840 | [21 empty] | 0.27 | 0.17 | NPC-M-1-22130
PRISCILLA Wrought Iron |  |  |  | 0.3 | 0.22 | NPC-M-1-22505 |  |  |  | 0.27 | 0.17 | NPC-M-1-22130 | 0.27 | 0.17 | NPC-M-1-22130 |  |  |  | 0.2 | 0.08 | NPC-M-1-21815 | [6 empty] | 0.35 | 0.3 | NPC-M-1-22840 | 0.35 | 0.3 | NPC-M-1-22840 | [21 empty] | 0.27 | 0.17 | NPC-M-1-22130
CHIANTI Wrought Iron |  |  |  | 0.3 | 0.22 | NPC-M-1-22505 |  |  |  | 0.27 | 0.17 | NPC-M-1-22130 | 0.27 | 0.17 | NPC-M-1-22130 | [12 empty] | 0.35 | 0.3 | NPC-M-1-22840 | 0.35 | 0.3 | NPC-M-1-22840 | 0.27 | 0.17 | NPC-M-1-22130 | 0.27 | 0.17 | NPC-M-1-22130 | 0.27 | 0.17 | NPC-M-1-22130 | [12 empty] | 0.27 | 0.17 | NPC-M-1-22130
ABERDEEN | [27 empty] | 0.28 | 0.27 | NPC-M-1-22842 | 0.28 | 0.27 | NPC-M-1-22842 | [21 empty] | 0.23 | 0.15 | NPC-M-1-22132
ARTESANO | 0.23 | 0.15 | NPC-M-1-22132 | 0.25 | 0.2 | NPC-M-1-22507 | [12 empty] | 0.2 | 0.08 | NPC-M-1-21815 | [6 empty] | 0.28 | 0.27 | NPC-M-1-22842 | 0.28 | 0.27 | NPC-M-1-22842 | 0.23 | 0.15 | NPC-M-1-22132 | 0.23 | 0.15 | NPC-M-1-22132 | 0.23 | 0.15 | NPC-M-1-22132 |  |  |  | 0.2 | 0.08 | NPC-M-1-21815 | 0.2 | 0.08 | NPC-M-1-21815 | 0.2 | 0.08 | NPC-M-1-21815 | 0.23 | 0.15 | NPC-M-1-22132
ARTESANO BREEZE | 0.23 | 0.15 | NPC-M-1-22132 | 0.25 | 0.2 | NPC-M-1-22507 | [12 empty] | 0.2 | 0.08 | NPC-M-1-21815 | [6 empty] | 0.28 | 0.27 | NPC-M-1-22842 | 0.28 | 0.27 | NPC-M-1-22842 | 0.23 | 0.15 | NPC-M-1-22132 | 0.23 | 0.15 | NPC-M-1-22132 | 0.23 | 0.15 | NPC-M-1-22132 |  |  |  | 0.2 | 0.08 | NPC-M-1-21815 | 0.2 | 0.08 | NPC-M-1-21815 | 0.2 | 0.08 | NPC-M-1-21815 | 0.23 | 0.15 | NPC-M-1-22132
BRENTWOOD | 0.23 | 0.15 | NPC-M-1-22132 | 0.25 | 0.2 | NPC-M-1-22507 | [9 empty] | 0.23 | 0.15 | NPC-M-1-22132 | 0.2 | 0.08 | NPC-M-1-21815 | 0.2 | 0.08 | NPC-M-1-21815 | 0.23 | 0.15 | NPC-M-1-22132 |  |  |  | 0.28 | 0.27 | NPC-M-1-22842 | 0.23 | 0.15 | NPC-M-1-22132 |  |  |  | 0.23 | 0.15 | NPC-M-1-22132 | [6 empty] | 0.2 | 0.08 | NPC-M-1-21815 |  |  |  | 0.23 | 0.15 | NPC-M-1-22132
CASTILE | 0.23 | 0.15 | NPC-M-1-22132 | 0.25 | 0.2 | NPC-M-1-22507 | 0.28 | 0.27 | NPC-M-1-22842 | [6 empty] | 0.23 | 0.15 | NPC-M-1-22132 | [9 empty] | 0.28 | 0.27 | NPC-M-1-22842 | 0.28 | 0.27 | NPC-M-1-22842 | 0.23 | 0.15 | NPC-M-1-22132 | 0.23 | 0.15 | NPC-M-1-22132 | 0.23 | 0.15 | NPC-M-1-22132 | 0.2 | 0.08 | NPC-M-1-21815 | [9 empty] | 0.23 | 0.15 | NPC-M-1-22132
ELIZABETH | 0.23 | 0.15 | NPC-M-1-22132 | 0.25 | 0.2 | NPC-M-1-22507 | [21 empty] | 0.28 | 0.27 | NPC-M-1-22842 | 0.28 | 0.27 | NPC-M-1-22842 | 0.23 | 0.15 | NPC-M-1-22132 | 0.23 | 0.15 | NPC-M-1-22132 | 0.23 | 0.15 | NPC-M-1-22132 |  |  |  | 0.2 | 0.08 | NPC-M-1-21815 | 0.2 | 0.08 | NPC-M-1-21815 |  |  |  | 0.23 | 0.15 | NPC-M-1-22132
KENSINGTON | 0.23 | 0.15 | NPC-M-1-22132 | 0.25 | 0.2 | NPC-M-1-22507 | [21 empty] | 0.28 | 0.27 | NPC-M-1-22842 | 0.28 | 0.27 | NPC-M-1-22842 | 0.23 | 0.15 | NPC-M-1-22132 | 0.23 | 0.15 | NPC-M-1-22132 | 0.23 | 0.15 | NPC-M-1-22132 |  |  |  | 0.2 | 0.08 | NPC-M-1-21815 | [6 empty] | 0.23 | 0.15 | NPC-M-1-22132
OXFORD | 0.23 | 0.15 | NPC-M-1-22132 | 0.25 | 0.2 | NPC-M-1-22507 | [24 empty] | 0.28 | 0.27 | NPC-M-1-22842 | 0.23 | 0.15 | NPC-M-1-22132 |  |  |  | 0.23 | 0.15 | NPC-M-1-22132 |  |  |  | 0.2 | 0.08 | NPC-M-1-21815 | 0.2 | 0.08 | NPC-M-1-21815 |  |  |  | 0.23 | 0.15 | NPC-M-1-22132
RIVERTON | [27 empty] | 0.27 | 0.28 | NPC-M-1-22848 | 0.27 | 0.28 | NPC-M-1-22848 | 0.22 | 0.16 | NPC-M-1-22138 |  |  |  | 0.22 | 0.16 | NPC-M-1-22138 |  |  |  | 0.2 | 0.09 | NPC-M-1-21821 | 0.2 | 0.09 | NPC-M-1-21821 |  |  |  | 0.22 | 0.16 | NPC-M-1-22138
SOLSTICE | 0.23 | 0.15 | NPC-M-1-22132 | 0.25 | 0.2 | NPC-M-1-22507 | [21 empty] | 0.28 | 0.27 | NPC-M-1-22842 | 0.28 | 0.27 | NPC-M-1-22842 | 0.23 | 0.15 | NPC-M-1-22132 | 0.23 | 0.15 | NPC-M-1-22132 | 0.23 | 0.15 | NPC-M-1-22132 |  |  |  | 0.2 | 0.08 | NPC-M-1-21815 | 0.2 | 0.08 | NPC-M-1-21815 |  |  |  | 0.23 | 0.15 | NPC-M-1-22132
SPRING | 0.23 | 0.15 | NPC-M-1-22132 | 0.25 | 0.2 | NPC-M-1-22507 | [15 empty] | 0.2 | 0.08 | NPC-M-1-21815 | [6 empty] | 0.28 | 0.27 | NPC-M-1-22842 | 0.23 | 0.15 | NPC-M-1-22132 |  |  |  | 0.23 | 0.15 | NPC-M-1-22132 |  |  |  | 0.2 | 0.08 | NPC-M-1-21815 | 0.2 | 0.08 | NPC-M-1-21815 |  |  |  | 0.23 | 0.15 | NPC-M-1-22132
TABITHA | 0.23 | 0.15 | NPC-M-1-22132 | 0.25 | 0.2 | NPC-M-1-22507 | [9 empty] | 0.23 | 0.15 | NPC-M-1-22132 | [9 empty] | 0.28 | 0.27 | NPC-M-1-22842 | 0.28 | 0.27 | NPC-M-1-22842 |  |  |  | 0.23 | 0.15 | NPC-M-1-22132 | 0.23 | 0.15 | NPC-M-1-22132 | 0.2 | 0.08 | NPC-M-1-21815 | [9 empty] | 0.23 | 0.15 | NPC-M-1-22132
CHARLOTTE | 0.23 | 0.15 | NPC-M-1-22132 | 0.25 | 0.2 | NPC-M-1-22507 | [9 empty] | 0.23 | 0.15 | NPC-M-1-22132 | 0.2 | 0.08 | NPC-M-1-21815 | [9 empty] | 0.28 | 0.27 | NPC-M-1-22842 | 0.23 | 0.15 | NPC-M-1-22132 |  |  |  | 0.23 | 0.15 | NPC-M-1-22132 | 0.2 | 0.08 | NPC-M-1-21815 | [9 empty] | 0.23 | 0.15 | NPC-M-1-22132
ACCSPKY0910KIT | 0.28 | 0.19 | NPC-M-1-21569 | 0.31 | 0.26 | NPC-M-1-21570 | 0.36 | 0.34 | NPC-M-1-21571 | 0.28 | 0.19 | NPC-M-1-21569 | 0.28 | 0.19 | NPC-M-1-21569 | 0.28 | 0.19 | NPC-M-1-21569 | 0.23 | 0.1 | NPC-M-1-21568 | 0.23 | 0.1 | NPC-M-1-21568 | 0.28 | 0.19 | NPC-M-1-21569 | 0.36 | 0.34 | NPC-M-1-21571 | 0.36 | 0.34 | NPC-M-1-21571 | 0.28 | 0.19 | NPC-M-1-21569 | 0.28 | 0.19 | NPC-M-1-21569 | 0.28 | 0.19 | NPC-M-1-21569 | 0.23 | 0.1 | NPC-M-1-21568 | 0.23 | 0.1 | NPC-M-1-21568 | 0.23 | 0.1 | NPC-M-1-21568 | 0.23 | 0.1 | NPC-M-1-21568 | 0.28 | 0.19 | NPC-M-1-21569 | 0.22 | 0.09 | NPC-M-1-21813
ACCSPKYGSB0KIT | 0.28 | 0.19 | NPC-M-1-21569 | 0.31 | 0.26 | NPC-M-1-21570 | 0.36 | 0.34 | NPC-M-1-21571 | 0.28 | 0.19 | NPC-M-1-21569 | 0.28 | 0.19 | NPC-M-1-21569 | 0.28 | 0.19 | NPC-M-1-21569 | 0.23 | 0.1 | NPC-M-1-21568 | 0.23 | 0.1 | NPC-M-1-21568 | 0.28 | 0.19 | NPC-M-1-21569 | 0.36 | 0.34 | NPC-M-1-21571 | 0.36 | 0.34 | NPC-M-1-21571 | 0.28 | 0.19 | NPC-M-1-21569 | 0.28 | 0.19 | NPC-M-1-21569 | 0.28 | 0.19 | NPC-M-1-21569 | 0.23 | 0.1 | NPC-M-1-21568 | 0.23 | 0.1 | NPC-M-1-21568 | 0.23 | 0.1 | NPC-M-1-21568 | 0.23 | 0.1 | NPC-M-1-21568 | 0.28 | 0.19 | NPC-M-1-21569 | 0.22 | 0.09 | NPC-M-1-21813
DOOR GLASS DESIGNATION
1/4 Lite < 410 sq.in.
1/2 Lite 410 to 900 sq.in. |  | Note; Regarding Arch Top and Radius Top doors per NFRC 100
3/4 Lite 900 to 1100 sq.in.
Full Lite >1100 sq.in.

## Sidelite Lip Frame Options 68 7
2019 U FACTOR SPREADSHEET
SIDELITE STYLES: 6/8 , 7/0
GLASS DESIGNS / GLASS SIZE | 341 8"x 48" (DLO= 329 in²) |  |  | 3V1 7"x 39.5" (DLO= 180 in²) |  |  | 8C1 8"x 41" (DLO= 270 in²) |  |  | FL1 7" x64" (DLO= 378 in²) |  |  | HL2 8"x36" (DLO= 259 in²) |  |  | 9P1 7-1/2"x 18-1/2" (DLO= 113.75 in.²)
| U-Factor | SHGC | CPD | U-Factor | SHGC | CPD | U-Factor | SHGC | CPD | U-Factor | SHGC | CPD | U-Factor | SHGC | CPD | U-Factor | SHGC | CPD
CAMILLA Wrought Iron | [6 empty] | 0.2 | 0.07 | NPC-M-7-13216 | 0.21 | 0.1 | NPC-M-7-13532
PRISCILLA Wrought Iron | [6 empty] | 0.2 | 0.07 | NPC-M-7-13216 | 0.21 | 0.1 | NPC-M-7-13532
CHIANTI Wrought Iron | [9 empty] | 0.21 | 0.1 | NPC-M-7-13532 | 0.2 | 0.07 | NPC-M-7-13216
ABERDEEN | [9 empty] | 0.19 | 0.09 | NPC-M-7-13534
ARTESANO | 0.18 | 0.07 | NPC-M-7-13218 |  |  |  | 0.18 | 0.07 | NPC-M-7-13218 | 0.19 | 0.09 | NPC-M-7-13534 | 0.18 | 0.07 | NPC-M-7-13218
ARTESANO BREEZE | 0.18 | 0.07 | NPC-M-7-13218 |  |  |  | 0.18 | 0.07 | NPC-M-7-13218 | 0.19 | 0.09 | NPC-M-7-13534 | 0.18 | 0.07 | NPC-M-7-13218
BRENTWOOD | 0.18 | 0.07 | NPC-M-7-13218 | 0.18 | 0.07 | NPC-M-7-13218 | 0.18 | 0.07 | NPC-M-7-13218 | 0.19 | 0.09 | NPC-M-7-13534 | 0.18 | 0.07 | NPC-M-7-13218 | 0.18 | 0.07 | NPC-M-7-13218
CASTILE | 0.18 | 0.07 | NPC-M-7-13218 | 0.18 | 0.07 | NPC-M-7-13218 |  |  |  | 0.19 | 0.09 | NPC-M-7-13534 | 0.18 | 0.07 | NPC-M-7-13218
ELIZABETH | 0.18 | 0.07 | NPC-M-7-13218 | [6 empty] | 0.19 | 0.09 | NPC-M-7-13534 | 0.18 | 0.07 | NPC-M-7-13218
KENSINGTON | 0.18 | 0.07 | NPC-M-7-13218 | [6 empty] | 0.19 | 0.09 | NPC-M-7-13534 | 0.18 | 0.07 | NPC-M-7-13218
OXFORD | 0.18 | 0.07 | NPC-M-7-13218 | [6 empty] | 0.19 | 0.09 | NPC-M-7-13534 | 0.18 | 0.07 | NPC-M-7-13218
RIVERTON | [9 empty] | 0.19 | 0.08 | NPC-M-7-13540 | 0.18 | 0.06 | NPC-M-7-13224
SOLSTICE | 0.18 | 0.07 | NPC-M-7-13218 | [6 empty] | 0.19 | 0.09 | NPC-M-7-13534 | 0.18 | 0.07 | NPC-M-7-13218
SPRING | 0.18 | 0.07 | NPC-M-7-13218 | [6 empty] | 0.19 | 0.09 | NPC-M-7-13534 | 0.18 | 0.07 | NPC-M-7-13218 | 0.18 | 0.07 | NPC-M-7-13218
TABITHA | 0.18 | 0.07 | NPC-M-7-13218 | [6 empty] | 0.19 | 0.09 | NPC-M-7-13534
CHARLOTTE | 0.18 | 0.07 | NPC-M-7-13218 | 0.18 | 0.07 | NPC-M-7-13218 | 0.18 | 0.07 | NPC-M-7-13218 | 0.19 | 0.09 | NPC-M-7-13534 | 0.18 | 0.07 | NPC-M-7-13218
SIDELITE GLASS DESIGNATION
1/4 Lite < 65 sq.in.
1/2 Lite 65 to 350 sq.in.
3/4 Lite 350 to 460 sq.in.
Full Lite >460 sq.in.

## Door Lip Frame Options 80
2019 U FACTOR SPREADSHEET
DOOR STYLES: 8/0
OPAQUE DOORS FLUSH
U-FACTOR = 0.15
SHGC = 0.00
NPC-M-1-21738-00001
OPAQUE DOORS EMBOSSED
U-FACTOR = 0.16
SHGC = 0.00
NPC-M-1-21737-00001
GLASS DESIGNS / GLASS SIZE | 341 8"x 48" Twin Lite (DLO= 658 in²) |  |  | 342 22"x 48" (DLO= 987 in²) |  |  | 346 29-3/8"x 50-1/4" (DLO= 1397.5 in²) |  |  | 3R5 25-3/8"x 50-1/4" (DLO= 1143.2 in²) |  |  | 3R6 29-3/8"x 50-1/4" (DLO= 1356.6 in²) |  |  | 3V3 13"x 53" (DLO= 478.4in²) |  |  | 8C3 9-1/2"x 57-1/4" (DLO= 470.4 in²) |  |  | FL2 8"x 80" Twin Lite (DLO= 1106 in²) |  |  | FL6 20"x 80" (DLO= 1501 in²) |  |  | FL7 22" x64" (DLO= 1323 in²) |  |  | FL8 22"x 80" (DLO= 1659 in²) |  |  | HL6 25-1/2"x 50" (DLO= 1200.5 in²) |  |  | Speak Easy (DLO= in²) ACCSPKY0910 = 27.6 in² ACCSPKYGSB0 = 37.0 in²
| U-Factor | SHGC | CPD | U-Factor | SHGC | CPD | U-Factor | SHGC | CPD | U-Factor | SHGC | CPD | U-Factor | SHGC | CPD | U-Factor | SHGC | CPD | U-Factor | SHGC | CPD | U-Factor | SHGC | CPD | U-Factor | SHGC | CPD | U-Factor | SHGC | CPD | U-Factor | SHGC | CPD | U-Factor | SHGC | CPD | U-Factor | SHGC | CPD
CAMILLA Wrought Iron |  |  |  | 0.3 | 0.22 | NPC-M-1-22505 | 0.35 | 0.3 | NPC-M-1-22840 | 0.35 | 0.3 | NPC-M-1-22840 | 0.35 | 0.3 | NPC-M-1-22840 | [6 empty] | 0.35 | 0.3 | NPC-M-1-22840 | 0.35 | 0.3 | NPC-M-1-22840 | 0.35 | 0.3 | NPC-M-1-22840 | 0.35 | 0.3 | NPC-M-1-22840 | 0.35 | 0.3 | NPC-M-1-22840
PRISCILLA Wrought Iron |  |  |  | 0.3 | 0.22 | NPC-M-1-22505 | 0.35 | 0.3 | NPC-M-1-22840 | 0.35 | 0.3 | NPC-M-1-22840 | 0.35 | 0.3 | NPC-M-1-22840 | [6 empty] | 0.35 | 0.3 | NPC-M-1-22840 | 0.35 | 0.3 | NPC-M-1-22840 | 0.35 | 0.3 | NPC-M-1-22840 | 0.35 | 0.3 | NPC-M-1-22840 | 0.35 | 0.3 | NPC-M-1-22840
CHIANTI Wrought Iron |  |  |  | 0.3 | 0.22 | NPC-M-1-22505 | 0.35 | 0.3 | NPC-M-1-22840 | 0.35 | 0.3 | NPC-M-1-22840 | 0.35 | 0.3 | NPC-M-1-22840 | [6 empty] | 0.35 | 0.3 | NPC-M-1-22840 | 0.35 | 0.3 | NPC-M-1-22840 | 0.35 | 0.3 | NPC-M-1-22840 | 0.35 | 0.3 | NPC-M-1-22840 | 0.35 | 0.3 | NPC-M-1-22840
ABERDEEN | [21 empty] | 0.28 | 0.27 | NPC-M-1-22842 | 0.28 | 0.27 | NPC-M-1-22842 | 0.28 | 0.27 | NPC-M-1-22842 | 0.28 | 0.27 | NPC-M-1-22842
ARTESANO | 0.23 | 0.15 | NPC-M-1-22132 | 0.25 | 0.2 | NPC-M-1-22507 | [15 empty] | 0.28 | 0.27 | NPC-M-1-22842 |  |  |  | 0.28 | 0.27 | NPC-M-1-22842 | 0.28 | 0.27 | NPC-M-1-22842
ARTESANO BREEZE | 0.23 | 0.15 | NPC-M-1-22132 | 0.25 | 0.2 | NPC-M-1-22507 | [15 empty] | 0.28 | 0.27 | NPC-M-1-22842 |  |  |  | 0.28 | 0.27 | NPC-M-1-22842 | 0.28 | 0.27 | NPC-M-1-22842
BRENTWOOD | 0.23 | 0.15 | NPC-M-1-22132 | 0.25 | 0.2 | NPC-M-1-22507 | [9 empty] | 0.23 | 0.15 | NPC-M-1-22132 | 0.23 | 0.15 | NPC-M-1-22132 | 0.28 | 0.27 | NPC-M-1-22842 |  |  |  | 0.28 | 0.27 | NPC-M-1-22842 | 0.28 | 0.27 | NPC-M-1-22842
CASTILE | 0.23 | 0.15 | NPC-M-1-22132 | 0.25 | 0.2 | NPC-M-1-22507 | [9 empty] | 0.23 | 0.15 | NPC-M-1-22132 | 0.23 | 0.15 | NPC-M-1-22132 | 0.28 | 0.27 | NPC-M-1-22842 |  |  |  | 0.28 | 0.27 | NPC-M-1-22842 | 0.28 | 0.27 | NPC-M-1-22842 | 0.28 | 0.27 | NPC-M-1-22842
ELIZABETH | 0.23 | 0.15 | NPC-M-1-22132 | 0.25 | 0.2 | NPC-M-1-22507 | [15 empty] | 0.28 | 0.27 | NPC-M-1-22842 | 0.28 | 0.27 | NPC-M-1-22842 | 0.28 | 0.27 | NPC-M-1-22842 | 0.28 | 0.27 | NPC-M-1-22842
KENSINGTON | 0.23 | 0.15 | NPC-M-1-22132 | 0.25 | 0.2 | NPC-M-1-22507 | [15 empty] | 0.28 | 0.27 | NPC-M-1-22842 |  |  |  | 0.28 | 0.27 | NPC-M-1-22842 | 0.28 | 0.27 | NPC-M-1-22842
OXFORD | 0.23 | 0.15 | NPC-M-1-22132 | 0.25 | 0.2 | NPC-M-1-22507 | [15 empty] | 0.28 | 0.27 | NPC-M-1-22842 |  |  |  | 0.28 | 0.27 | NPC-M-1-22842 | 0.28 | 0.27 | NPC-M-1-22842
RIVERTON | [27 empty] | 0.27 | 0.28 | NPC-M-1-22848
SOLSTICE | 0.23 | 0.15 | NPC-M-1-22132 | 0.25 | 0.2 | NPC-M-1-22507 | [15 empty] | 0.28 | 0.27 | NPC-M-1-22842 |  |  |  | 0.28 | 0.27 | NPC-M-1-22842 | 0.28 | 0.27 | NPC-M-1-22842
SPRING | 0.23 | 0.15 | NPC-M-1-22132 | 0.25 | 0.2 | NPC-M-1-22507 | [15 empty] | 0.28 | 0.27 | NPC-M-1-22842 |  |  |  | 0.28 | 0.27 | NPC-M-1-22842 |  |  |  | 0.28 | 0.27 | NPC-M-1-22842
TABITHA | 0.23 | 0.15 | NPC-M-1-22132 | 0.25 | 0.2 | NPC-M-1-22507 | [15 empty] | 0.28 | 0.27 | NPC-M-1-22842 |  |  |  | 0.28 | 0.27 | NPC-M-1-22842 | 0.28 | 0.27 | NPC-M-1-22842
CHARLOTTE | 0.23 | 0.15 | NPC-M-1-22132 | 0.25 | 0.2 | NPC-M-1-22507 | [21 empty] | 0.28 | 0.27 | NPC-M-1-22842
ACCSPKY0910KIT | [36 empty] | 0.22 | 0.09 | NPC-M-1-21813
ACCSPKYGSB0KIT | [36 empty] | 0.22 | 0.09 | NPC-M-1-21813
DOOR GLASS DESIGNATION
1/4 Lite < 410 sq.in. | [9 empty] | Note; Regarding Arch Top and Radius Top doors per NFRC 100
1/2 Lite 410 to 900 sq.in.
3/4 Lite 900 to 1100 sq.in.
Full Lite >1100 sq.in.

## Sidelite Lip Frame Options 80
2019 U FACTOR SPREADSHEET
SIDELITE STYLES: 8/0
GLASS DESIGNS / GLASS SIZE | 341 8"x 48" (DLO= 329 in²) |  |  | FL1 7" x 64" (DLO= 378 in²) |  |  | FL2 8" x 80" (DLO= 553 in²) |  |  | 9P1 7-1/2"x 18-1/2" (DLO= 113.75 in.²)
| U-Factor | SHGC | CPD | U-Factor | SHGC | CPD | U-Factor | SHGC | CPD | U-Factor | SHGC | CPD | U-Factor | SHGC | CPD
CAMILLA Wrought Iron |  |  |  | 0.21 | 0.1 | NPC-M-7-13532 | 0.23 | 0.13 | NPC-M-7-13851
PRISCILLA Wrought Iron |  |  |  | 0.21 | 0.1 | NPC-M-7-13532 | 0.23 | 0.13 | NPC-M-7-13851
CHIANTI Wrought Iron |  |  |  | 0.21 | 0.1 | NPC-M-7-13532 | 0.23 | 0.13 | NPC-M-7-13851
ABERDEEN |  |  |  | 0.19 | 0.09 | NPC-M-7-13534 | 0.23 | 0.13 | NPC-M-7-13851
ARTESANO | 0.18 | 0.07 | NPC-M-7-13218 | 0.19 | 0.09 | NPC-M-7-13534 | 0.23 | 0.13 | NPC-M-7-13851
ARTESANO BREEZE | 0.18 | 0.07 | NPC-M-7-13218 | 0.19 | 0.09 | NPC-M-7-13534 | 0.23 | 0.13 | NPC-M-7-13851
BRENTWOOD | 0.18 | 0.07 | NPC-M-7-13218 | 0.19 | 0.09 | NPC-M-7-13534 | 0.23 | 0.13 | NPC-M-7-13851 | 0.19 | 0.09 | NPC-M-7-13534
CASTILE | 0.18 | 0.07 | NPC-M-7-13218 | 0.19 | 0.09 | NPC-M-7-13534 | 0.23 | 0.13 | NPC-M-7-13851
ELIZABETH | 0.18 | 0.07 | NPC-M-7-13218 | 0.19 | 0.09 | NPC-M-7-13534 | 0.23 | 0.13 | NPC-M-7-13851
KENSINGTON | 0.18 | 0.07 | NPC-M-7-13218 | 0.19 | 0.09 | NPC-M-7-13534 | 0.23 | 0.13 | NPC-M-7-13851
OXFORD | 0.18 | 0.07 | NPC-M-7-13218 | 0.19 | 0.09 | NPC-M-7-13534 | 0.23 | 0.13 | NPC-M-7-13851
RIVERTON |  |  |  | 0.19 | 0.08 | NPC-M-7-13540
SOLSTICE | 0.18 | 0.07 | NPC-M-7-13218 | 0.19 | 0.09 | NPC-M-7-13534 | 0.23 | 0.13 | NPC-M-7-13851
SPRING | 0.18 | 0.07 | NPC-M-7-13218 | 0.19 | 0.09 | NPC-M-7-13534 | 0.23 | 0.13 | NPC-M-7-13851 | 0.19 | 0.09 | NPC-M-7-13534
TABITHA | 0.18 | 0.07 | NPC-M-7-13218 | 0.19 | 0.09 | NPC-M-7-13534 | 0.23 | 0.13 | NPC-M-7-13851
CHARLOTTE | 0.18 | 0.07 | NPC-M-7-13218 | 0.19 | 0.09 | NPC-M-7-13534
SIDELITE GLASS DESIGNATION
1/4 Lite < 65 sq.in.
1/2 Lite 65 to 350 sq.in.
3/4 Lite 350 to 460 sq.in.
Full Lite >460 sq.in.